## tCam-POE Rev 1 PCB
tCam-POE Rev 1 PCB Specifications
Material | FR4
Layers | 2
Thickness | 1.6 mm
Copper Thickness | 1 oz
Soldermask | Black
Silkscreen | White
Finish | LF HASL
Outer Dimensions | 88.9 x 76.2mm (3.5 x 3”)
Drills | 375

## tCam-POE Rev 1 BOM
tCam-POE Rev 1 PCB Assembly BOM
Line No | Qty | Ref Desg | Part Number | Manuf | Package/Type | Desc | Distributor Part Number | Alternate Part | Notes
1 | 2 | C1, C2 | 202S41W472KV4E | Johanson Dielectrics | SMT/1210 | Multilayer Ceramic Capacitors MLCC - SMD/SMT 2Kvolts 4700pF 10% X7R | Mouser 605-202S41W472KV4E | Kemet C1210C472KGRACTU | May substitute with equal or better
2 | 4 | C3, C4, C5, C6 | CL10B103KC8NHNC | Samsung Electro-Mechanics | SMT/0603 | Multilayer Ceramic Capacitors MLCC - SMD/SMT 10nF+/-10% 100V X7R | Mouser 187-CL10B103KC8NHNC | Murata Electronics GCM188R72A103KA37D | May substitute with equal or better
3 | 1 | C7 | C1210C102KGRACTU | Kemet | SMT/1210 | Multilayer Ceramic Capacitors MLCC - SMD/SMT 2kV 1000pF X7R 1210 10% | Mouser 80-C1210C102KGR | Johanson Dielectrics 202S41W102KV4E | May substitute with equal or better
4 | 14 | C8, C9, C15, C17, C19, C20, C23, C25, C35, C37, C38, C39, C40, C41 | EMK107B7104KAHT | Taiyo Yuden | SMT/0603 | Multilayer Ceramic Capacitors MLCC - SMD/SMT 0603 16VDC 0.1uF 10% X7R AEC-Q200 | Mouser 963-EMK107B7104KAHT | Samsung Electro-Mechanics CL10B104KO8NNWC | May substitute with equal or better
5 | 8 | C10, C11, C16, C18, C21, C22, C24, C26 | JMK107ABJ106KA-T | Taiyo Yuden | SMT/0603 | Multilayer Ceramic Capacitors MLCC - SMD/SMT 0603 6.3VDC 10uF 10% X5R | Mouser 963-JMK107ABJ106KA-T | Samsung Electro-Mechanics CL10A106KQ8NNNC | May substitute with equal or better
6 | 1 | C12 | EDH477M6R3A9MAA | Kemet | SMT | Aluminum Electrolytic Capacitors - SMD 6.3V 470uF 20% 8mm diameter | Mouser 80-EDH477M6R3A9MAA | United Chemi-Con EMVE6R3ADA471MHA0G, Nichicon UWT0J471MNL1GS , Kemet EDH477M6R3A9MAA | May substitute with equal or better
7 | 2 | C13, C14 | CL10C200JB8NNNC | Samsung Electro-Mechanics | SMT/0603 | Multilayer Ceramic Capacitors MLCC - SMD/SMT 20pF+/-5% 50V C0G | Mouser 187-CL10C200JB8NNNC | Walsin 0603N200J500CT | May substitute with equal or better
8 | 3 | C27, C33, C34 | GRM188R60J226MEA0D | Murata | SMT/0603 | Multilayer Ceramic Capacitors MLCC - SMD/SMT 22UF 6.3V 20% 0603 | Mouser 81-GRM188R60J226ME0D | TDK C1608X5R0J226M080AC | May substitute with equal or better
9 | 6 | C28, C29, C30, C31, C32, C36 | TMK107B7105KA-T | Taiyo Yuden | SMT/0603 | Multilayer Ceramic Capacitors MLCC - SMD/SMT 0603 25VDC 1uF 10% X7R | Mouser 963-TMK107B7105KA-T | TDK CGA3E1X7R1E105K080AC | May substitute with equal or better
10 | 1 | CON1 | 615008137421 | Wurth Elektronik | TH | Modular Connectors / Ethernet Connectors WR-MJ Feml Shld Hztl 8P8C Tab Up LED&EMI | Newark 19P1286 (Mouser 710-615008137421) | Pulse Electronics E5J88-14L0D2-L, TE Connectivity 2-406549-1 | May substitute with equal or better
11 | 1 | CON2 | USB4105-GF-A | Global Connector Technology (GCT) | SMT | USB Connectors USB Type C,2.0, Rec,SMT, 0.95mmTH Shell Stakes,G/F,RA,Top Mnt,T&R | Mouser 640-USB4105-GF-A | GCT USB4105-GF-A-120 | May substitute with equal or better
12 | 2 | D1, D2 | SMAJ58CA | Littlefuse | SMT/SMA | ESD Suppressors / TVS Diodes 400W 58V Clamp 93.6V 5% Bi-Directional | Mouser 576-SMAJ58CA | Panjit P4SMAJ58CA_R1_00001, Microchip SMAJ58CAe3/TR13, Yageo SMAJ58CA/TR13, Diodes SMAJ58CA-13-F | May substitute with equal or better
13 | 2 | D3, D4 | SS12_R1_00001 | Panjit | SMT/SMA | Schottky Diodes & Rectifiers 20V Schottky 1A | Mouser 241-SS12_R1_00001 | Diodes B120AF-13, Vishay B120-E3/5AT | May substitute with equal or better
14 | 1 | D5 | AM23ESGW | Kingbright | SMT/SOT23-3 | Standard LEDs - SMD Red/Green Diffused, Common Cathode | Mouser 604-AM23ESGW
15 | 1 | L1 | MFBM1V1608-101-R | Bussmann / Eaton | SMT/0603 | Ferrite Beads Multi H Cur, Impedance 100Ohm 2.5A SMT | Mouser 704-MFBM1V1608-101-R | Bourns MH1608-101Y, TDK MPZ1608Y101BTA00 | May substitute with equal or better
16 | 1 | L2 | MBMK2520T2R2M | Taiyo Yuden | SMT/1008 | Fixed Inductors 0805 2.2uH 159mOhms +/-20% 1250mA | Mouser 963-MBMK2520T2R2M | Murata LQM2HPN2R2MGSL, TDK MLP2520S2R2MT0S1 | May substitute with equal or better
17 | 1 | M1 | ESP32-WROVER-E-N8R8 | Espressif | SMT | WiFi Modules - 802.11 SMD Module ESP32-WROVER-E, ESP32-D0WD-V3, 3.3V 64Mbit PSRAM, 8 MB SPI flash, PCB Antenna | Mouser 356-ESP32WRVE26464PC
18 | 1 | PB1 | 436351045816 | Wurth Elektronik | SMT | Tactile Switches Tact Switch SMT 1.65mm White Act. | Mouser 710-436351045816 | Wurth Elektronik 434331045822 | May substitute with equal or better
19 | 3 | Q1, Q2, Q3 | MMBT3904,215 | Nexperia | SMT/SOT23-3 | Bipolar Transistors - BJT 40V NPN SS Trans 60Vceo 6Vebo 200mA | Mouser 771-MMBT3904T/R | Nexperia Panjit PMBT3904,235, MMBT3904_R1_00001, Diodes MMBT3904-7-F | May substitute with equal or better
20 | 1 | R1 | RK73Z2ATTD | KOA Speer | SMT/0805 | Thick Film Resistors - SMD 0 Ohms 125mW (1/8 W) | Mouser 660-RK73Z2ATTD | Yageo AC0805FR-070RL, Vishay/Dale CRCW08050000Z0EAC | May substitute with equal or better
21 | 5 | R2, R3, R4, R5, R27 | RK73H1JTTDD75R0F | KOA Speer | SMT/0603 | Thick Film Resistors - SMD 1/10W 75 Ohms 0603 1% | Mouser 660-RK73H1JTTDD75R0F | Vishay/Dale CRCW060375R0FKEA, Panasonic ERJ-3EKF75R0V | May substitute with equal or better
22 | 10 | R7, R9, R25, R26, R29, R30, R31, R32, R35, R36 | RC0603FR-0710KL | Yageo | SMT/0603 | Thick Film Resistors - SMD 10 kOhms 100mW 0603 1% | Mouser 603-RC0603FR-0710KL | Panasonic ERJ-3EKF1002V | May substitute with equal or better
23 | 1 | R8 | RC0603FR-076K19L | Yageo | SMT/0603 | Thick Film Resistors - SMD 6.19 kOhms 100 mW 0603 1% | Mouser 603-RC0603FR-076K19L | Panasonic ERJ-3EKF619V | May substitute with equal or better
24 | 13 | R10, R11, R12, R13, R14, R15, R21, R22, R23, R28, R37, R38, R39 | RC0603FR-075K1L | Yageo | SMT/0603 | Thick Film Resistors - SMD 5.1 kOhms 100mW 0603 1% | Mouser 603-RC0603FR-075K1L | Panasonic ERJ-3EKF5101V | May substitute with equal or better
25 | 7 | R16, R17, R18, R19, R20, R33, R34 | RC0603FR-07330RL | Yageo | SMT/0603 | Thick Film Resistors - SMD 330 Ohms 100mW 0603 1% | Mouser 603-RC0603FR-07330RL | Panasonic ERJ-3EKF3300V | May substitute with equal or better
26 | 1 | R24 | RC0603FR-0745K3L | Yageo | SMT/0603 | Thick Film Resistors - SMD 45.3K Ohms 100 mW 0603 1% | Mouser 603-RC0603FR-0745K3L | Panasonic ERJ-3EKF4532V | May substitute with equal or better
27 | 1 | S1 | 105028-1001 | Molex | SMT | IC & Component Sockets 8.5*8.5 AUTO FOCUS C AMERA SOCKET ASSY | Mouser 538-105028-1001
28 | 1 | SW1 | PCM12SMTR | C&K | SMT | Slide Switches 0.3A SPDT ON-ON | Mouser 611-PCM12SMTR | Alps Alpine SSSS810701 | May substitute with equal or better
29 | 1 | T1 | SM13126PEL | Bourns | SMT | Audio Transformers / Signal Transformers LAN 10/100 BASE-T XFMR | Mouser 652-SM13126PEL | Link-PP LP2019ANL, Suotek S16-2019 | May substitute with equal or better
30 | 2 | U1, U3 | SP3002-04JTG | Littlefuse | SMT/SC70-3 | ESD Suppressors / TVS Diodes 4 channels 1.1pF 15kV | Mouser SP3002-04JTG | Littlefuse SP3001-04JTG, On Semi CM1213A-04S7 | May substitute with equal or better
31 | 1 | U2 | IP101GR | IC Plus Corp | SMT/QFN32 | Single Port 10/100 MII/RMII/TP/Fiber Fast Ethernet Transceiver | See Notes | IC Plus Corp IP101GRI | Search octopart.com for IP101GR (Also possibly available from Ali Express)
32 | 1 | U4 | CP2102N-A02-GQFN24 | Silicon Laboratories | SMT/QFN24 | USB Interface IC USBXpress - USB to UART Bridge QFN24 | Mouser 634-CP2102NA02GQFN24
33 | 1 | U5 | TLV62568DBVR | Texas Instruments | SMT/SOT23-5 | Switching Voltage Regulators | Mouser 595-TLV62568DBVR | Diodes Incorporated AP3418KTR-G1 | Search octopart.com for foreign distribution
34 | 1 | U6 | TLV75530PDBVR | Texas Instruments | SMT/SOT23-5 | LDO Voltage Regulators 3V 500-mA low-IQ small-size low-dropout (LDO) regulator | Mouser 595-TLV75530PDBVR | MaxLinear SPX3819M5-L-3-0/TR, On Semi NCP161ASN300T1G | May substitute with equal or better
35 | 1 | U7 | MIC5365-2.8YD5-TR | Microchip | SMT/SOT23-5 | LDO Voltage Regulators Ultra Small Single 2.8V 150mA LDO | Mouser 998-MIC5365-2.8YD5TR | Microchip MIC5317-2.8YM5-TR, Texas Instruments TLV74128PDBVR | May substitute with equal or better
36 | 1 | U8 | MIC5365-1.2YD5-TR | Microchip | SMT/SOT23-5 | LDO Voltage Regulators Ultra Small Single 1.2V 150mA LDO | Mouser 998-MIC5365-1.2YD5TR | Microchip MIC5317-1.2YM5-TR, Texas Instruments TLV71312PDBVR | May substitute with equal or better
37 | 1 | U9 | DSC1001CI1-025.0000 | Microchip | SMT/3225 | Standard Clock Oscillators 3225 pkg -40-85C 50ppm 025.0000MHz | Mouser 998-1001CI1-025.0000 | ECS ECS-3225MVLC-250-BN-TR, Kyocera/AVX KC3225Z25.0000C1GX00, ECS ECS-3225MV-250-BN-TR3 | May substitute with equal or better
38 | 1 | XTAL1 | ECS-250-20-33-TR3 | ECS | SMT/3225 | Crystals 25MHz,CL 20,TOL +/-50 ppm,STAB +/-50 ppm,-20 +70 C,ESR 40Ohm | Mouser 520-250-20-33-TR3 | CTS Electronic Components 403C35E25M00000 | May substitute with equal or better
39 | 1 | POE Module | WC-PD13C050S | Winchen Electronics | TH | DC-DC Converter module, POE IEEE802.3AF 13W 5V | See Notes | Ring&Tone RT9460-5V, Ring&Tone RT9400-5V, Silvertel AG9705-2BR | Search octopart.com. WC-PD13C050S available from Adafruit